## Register
| TRU out put | [12 empty] | Note
Field CODE | TR NUM | Capacity (V/A) | Max DC Voltage V | Max DC Curerrent A | TYPE | MANFUCTURER | MODEL NO |  | TYPE | SER NO | RECTIFIER AREA | AREA CODE | FLOW LINE NUMBER
12 | R-1400 | 80/40 | 80 | 40 | OIL | WAYNE BROYLES ENG CORR | 35702 |  | TAP ADJUSTE | 68626366-N | CPU INJECTION MNF |  | 23
12 | R-1401 | 60/30 | 60 | 30 | OIL | WAYNE BROYLES ENG CORR |  |  |  |  | CPU CONTROL ROOM
13 | R-1402 | 60/30 | 60 | 30 | AIR | [5 empty] | PS1
12 | R-1403 | 80/50 | 80 | 50 | OIL | [5 empty] | CPU CRUDE OIL TANKS
12 | R-1404 | 80/50 | 80 | 50 | AIR | INTEGRATED RECTFIER TECHNLOGY |  |  |  |  | CPU N & S MNF |  | 93
12 | R-1405 | 50/35 | 50 | 35 | OIL | [5 empty] | CPU EXP & LP MNF. Oil Rctfr |  | 57
12 | R-1406 | 50/25 | 50 | 25 | [6 empty] | CPU FIRE WATER TANK
28 | R-1407 | 50/25 | 50 | 25 | [6 empty] | RAYDAN STORAGE TANKS
28 | R-1408 | 50/50 | 50 | 50 | AIR | INTEGRATED RECTFIER TECHNLOGY | ADASZT 50-60 JQaTW |  | TAP ADJUSTE |  | RAYDAN MANIFOLD |  |  | Restarted transformer with tap A/5
| R-1409 | 50/42 | 50 | 42 | AIR | INTEGRATED RECTFIER TECHNLOGY |  |  |  |  | ALSHURA MANIFOLD
25 | R-1410 | 50/28 | 50 | 28 | AIR | INTEGRATED RECTFIER TECHNLOGY |  |  |  |  | KPU FIRE WATER TANK
25 | R-1411 | 80/50 | 80 | 50 | AIR | [5 empty] | KPU PRODUCTION MNF 1
25 | R-1412 | 50/42 | 50 | 42 | AIR | INTEGRATED RECTFIER TECHNLOGY |  |  |  |  | KPU INJECTION MNF
33 | R-1413 | 50/50 | 50 | 50 | AIR | [5 empty] | ALRAJA MNF |  |  | Change tap from A/5 to B/4 .
33 | R-1414 | 50/50 | 50 | 50 | [6 empty] | ALRAJA Well #30
33 | R-1415 | 50/28 | 50 | 28 | [6 empty] | ALRAJA Well # 19
25 | R-1416 | 50/50 | 50 | 50 | AIR | INTEGRATED RECTFIER TECHNLOGY |  |  |  |  | KPU PRODUCTION MNF 2
12 | R-1417 | 50/60 | 50 | 60 | AIR | INTEGRATED RECTFIER TECHNLOGY | ADASZT 50-60 JQaTW | ADVANTAGE SERIES (Manual Voltage Adjustment Type)AIR-COOLED-SILICON-380 VOLTS AC-THREE-PHASE- | TAP ADJUSTE | 11R-0408 | CPU -NEW EXP. MNFLD Air Rctfr |  | 20
28 | R-1418 | 50/50 | 50 | 50 | [6 empty] | RAYDAN - 16" Gas Line
12 | R-1419 | 24/5 | 24 | 5 | OIL | CTS-pml COMPANY |  |  |  |  | CPU-PH.2 FWT EXTERNAL CP
12 |  | 24/10 | 24 | 10 | OIL | CTS-pml COMPANY |  |  |  |  | CPU-PH.2 FWT INTERNAL CP
12 | R-1420 | 50/25 | 50 | 25 | OIL | CTS-pml COMPANY |  |  |  |  | CPU-PHASE 2-U/G PIPING
12 | R-1421 | 25/3 | 25 | 3 | [6 empty] | LPG-FWT EXTERNAL CP SYS
12 |  | 24/5 | 24 | 5 | [6 empty] | LPG-FWT INTERNAL CP SYS
12 | R-1422 | 24/10 | 24 | 10 | OIL | CTS-pml COMPANY |  |  |  |  | LPG-BULLETS
12 | R-1423 | 50/20 | 50 | 20 | OIL | CTS-pml COMPANY |  |  |  |  | LPG- U/G PIPING
12 | R-1424 | 50/50 | 50 | 50 | AIR | INTEGRATED RECTFIER TECHNLOGY |  |  |  |  | ALIF WELLS 8,231 & 187 |  |  | W8=13.7A, W231=12.53A, W187=14.8A
12 | R-1425 | 50/60 | 50 | 60 | AIR | INTEGRATED RECTFIER TECHNLOGY |  |  |  |  | ALIF WELLS 67,105 & 220 |  |  | W67=0.40A, W105=0.40 W220=0.35A
12 | R-1426 | 50/50 | 50 | 50 | AIR | INTEGRATED RECTFIER TECHNLOGY |  |  |  |  | ALIF WELLS 116, 124 & 201 |  |  | W116=2.7A, W124=3A, W201=3A
12 | R-1427 | 24/12 | 24 | 12 | [6 empty] | CPU FWT INTERNAL CP SYS |  |  | PRE readings = -1040mV
12 | R-1428 | 24/12 | 24 | 12 | [6 empty] | KPU FWT INTERNAL CP SYS |  |  | PRE readings = -1130mV
12 | R-1429 | 30/50 | 30 | 50 | AIR | INTEGRATED RECTFIER TECHNLOGY | ADASZT 30-50 JTWY |  |  | 14R-0920 | ALIF WELLS 128, 165, 171 & 188
12 | R-1430 | 50/42 | 50 | 42 | [6 empty] | ALIF # 119, 120 & Loading P/L 6"
28 | R-1431 | 24/12 | 24 | 12 | [6 empty] | RYDAN PRODUCED W.T INTERNAL
12
25 | A1-3 | 50/35 | 50 | 35 | OIL | HOCK-WAY COMPANY |  |  |  |  | CPU-KPU YLNG Transfare Line |  |  | *
| A1-2 | [9 empty] | LOCATION |  |  | Note
ALRAJA Well # 2
ALRAJA Well # 4
[11 empty] | ALRAJA Well #10 |  |  | No car road and Sand hill
ALRAJA Well # 16
ALRAJA Well # 31
ALRAJA Well # 24
Safer Exploration and Production Operations Company (SEPOC)
Projects & Engineering Department - Field Inspection Section